## Sheet1
ECHSE evapotranspiration engines (0=no data, 0.5=no data but estimated, 1=available)
green=required input, can't be calculated internally
*=required if available, (*)=required only for missing data
		et_pot				et_act (additionally)				availability
observation	description	Makkink	Pen-Mon	FAO	Shu-Wal	Makkink	Pen-Mon	FAO	Shu-Wal	Portugal	Morocco
alb	surface albedo		(*)	(*)	(*)	/				0.5	0.5
apress	air pressure	*	*	*	*	/				1	0.5
cano_height	canopy height		*		*	/				1	0.5
cloud	cloudiness	(*)	(*)	(*)	(*)	/				0	0
glorad	global radiation	*	*	(*)	*	/				1	1
lai	leaf area index		*		*	/				1	0.5
rad_long	LW net incoming radiation		(*)	(*)	(*)	/				1	0
rad_net	SW+LW net incoming radiation		*	*	*	/				1	0
rad_net_soil	SW+LW net incoming radiation (soil surface)		(*)	(*)	*	/				0	0
rhum	relative humidity		*	*	*	/				1	1
soilheat	soil heat flux		*		*	/				1	0
sundur	sunshine duration	(*)	(*)	(*)	(*)	/				0.5	0.5
temp_max	max temperature	(*)	(*)	(*)	(*)	/				0	0
temp_min	min temperature	(*)	(*)	(*)	(*)	/				0	0
temper	air temperature	*	*	*	*	/				1	1
totalheat	total heat flux below measurement height				*	/				0	0
wc_vol_root	soil water content in root zone					/			*	0.5	0.5
wc_vol_top	soil water content in top horizon					/			*	1	0.5
wind	wind speed		*	*	*	/				1	1
		et_pot				et_act (additionally)				availability
parameter	description	Makkink	Pen-Mon	FAO	Shu-Wal	Makkink	Pen-Mon	FAO	Shu-Wal	evap_portugal	evap_morocco
bubble	bubbling pressure of root zone		*		*	/			*	0.5	0.5
choice_et	choice of potential evapotranspiration model	*	*	*	*	/				0	0
ch_gloradmax	choice for calculation of glorad_max		(*)	(*)	(*)	/				0	0
ch_plantDispl	choice for calculation of displacement height		*		*	/				0	0
ch_rcs	choice of canopy stomatal resistance model		*		*	/				0	0
ch_roughLen	choice for calculation of roughness length		*		*	/				0	0
crop_faoref	FAO crop factor			*		/				1	1
crop_makk	Makkink crop factor	*				/				0	0
drag_coef	effective drag coefficient of vegetation		*		*	/				0	0
eddy_decay	eddy diffusivity decay constant				*	/				0	0
elev	elevation above sea level	(*)	(*)	(*)	(*)	/				1	1
emis_a	emissivity parameter a		(*)	(*)	(*)	/				0	0
emis_b	emissivity parameter b		(*)	(*)	(*)	/				0	0
ext	canopy extinction coefficient		*		*	/				0	0
f_day	soil heat flux day coefficient		(*)	(*)	*	/				0	0
f_night	soil heat flux night coefficient		(*)	(*)	*	/				0	0
fcorr_a	cloudiness coefficient a		(*)	(*)	(*)	/				0	0
fcorr_b	cloudiness coefficient b		(*)	(*)	(*)	/				0	0
glo_half	radiation of half-maximum stomatal res.		*		*	/				0	0
h_humMeas	measurement height of relative humidity		*			/				1	1
h_tempMeas	measurement height of air temperature		*			/				1	1
h_windMeas	measurement height of wind speed		*	*	*	/				1	1
lat	geographic latitude	(*)	(*)	(*)	(*)	/				1	1
lon	geographic longitude		(*)	(*)	(*)	/				1	1
par_stressHum	vapor pressure deficit stress parameter					/	*		*	0	0
pores_ind	pore-size index of root zone					/	*		*	0.5	0.5
radex_a	Angstrom coefficient a	(*)	(*)	(*)	(*)	/				0	0
radex_b	Angstrom coefficient b	(*)	(*)	(*)	(*)	/				0	0
res_b	mean boundary layer resistance				*	/				0	0
res_leaf_min	minimum stomatal resistance of single leaf		*		*	/				0	0
rough_bare	roughness length of bare soil		*		*	/				0	0
rss_a	soil surface resistance coefficient a				*	/				0	0
rss_b	soil surface resistance coefficient b				*	/				0	0
soil_dens	bulk density topsoil				*	/				0.5	0.5
wc_etmax	minimum water content for etp=eta					/			*	0	0
wc_pwp	water content at permanent wilting point					/			*	0.5	0.5
wc_res	residual water content					/			*	0.5	0.5
wc_sat	saturated water content					/			*	0.5	0.5
wstressmax	capillary suction at max water stress					/			*	0	0
wstressmin	capillary suction at min water stress					/			*	0	0