## Sheet1
ECHSE PARAMETERS Machoqueira do Grou, Portugal; Author: Julius Eberhard; Last edit: 2016-09-05
					This is a calibration parameter. (Status C)
					This is a missing parameter or should be revised.
sharedParamNum
parameter (method)	description	value	unit	status	comment	source
h_tempMeas	height of temperature measurements	2	m	ready		José
h_humMeas	height of humidity measurements	2	m	ready		José
h_windMeas	height of wind measurements	2	m	ready		José
emis_a	emissivity parameter a	0.34	.	ready	average conditions	Docu 10.5.3, p 79; Maidment 1993
emis_b	emissivity parameter b	-0.14	.	ready	average conditions	Docu 10.5.3, p 79; Maidment 1993
fcorr_a	cloudiness coefficient a	1.35	.	ready	arid areas, “should be estimated from local measurements”	Docu 10.5.4, p 79; Maidment 1993
fcorr_b	cloudiness coefficient b	-0.35	.	ready	arid areas, “should be estimated from local measurements”	Docu 10.5.4, p 79; Maidment 1993
radex_a	Ångström coefficient a	0.166	.	ready	1-percentile of glorad/radex ratio; “0.25 for average climate”	Docu 10.5.1, p 78; Maidment 1993
radex_b	Ångström coefficient b	0.5278	.	ready	“0.50 for average climate”	Docu 10.5.1, p 78; Maidment 1993
f_day	soil heat flux day parameter	0.1112	.	ready	estimated from rad_net & soilheat measurements; “semiarid 20 % …”	Docu 10.5.7, p 80; Güntner 2002
f_night	soil heat flux night parameter	0.575	.	ready	estimated from rad_net & soilheat measurements; “semiarid 70 % …”	Docu 10.5.7, p 80; Güntner 2002
ext	canopy extinction coefficient	0.4	.	C	guessed	Docu 9.3.2.2, p 71
res_b	mean boundary layer resistance	25	s.m-1	ready	“minor significance, based on field studies”	Docu 9.3.2.1, p 69; Shut. & Wal. 1985
drag_coef	effective mean drag coefficient of vegetative elem.	0.07	.	C	adopted	Docu 9.3.2.1, p 68, Shut. & Wal. 1985, Shut. & Gurney 1990
rough_bare	roughness length of bare soil	0.01	m	ready	“commonly set to 0.01”	Docu 9.3.2.1, p 69; Shut. & Wal. 1985, Shut. & Gurney 1990
eddy_decay	eddy diffusivity decay constant	2.5	.	ready	“typical of the agricultural crop being specified” (Monteith 1973)	Docu 9.3.2.1, p 69; Shut. & Wal. 1985, Monteith 1973: Principles of Env. Phys.
rss_a	soil surface resistance parameter a	37.5	.	C	adopted; bare soil: 15.4; shrub veg: 37.5	Docu 9.3.2.2, p 71; Domingo et al. 1999
rss_b	soil surface resistance parameter b	-1.23	.	C	adopted; bare soil: -0.76; shrub veg: -1.23	Docu 9.3.2.2, p 71; Domingo et al. 1999
na_val	string/value for NA values	"-9999.”	.	ready
choice_et	choice of potential evapotranspiration model	<>	.	decide	[1: Makkink, 11: Penman-Monteith, 12: FAO, 13: Shuttleworth-Wallace]	Docu 9.1, p 61
ch_rcs	choice of canopy stomatal resistance model	<>	.	decide	adopted; [1: simple, 2: physically complex]	Docu 9.3.2.2, p 70f
ch_roughLen	choice for calculation of roughness length	<>	.	decide	[1: SWAT equation, 2: Shuttleworth-Gurney]	no docu, see source code
ch_plantDispl	choice for calculation of displacement height	<>	.	decide	[1: SWAT equation, 2: Shuttleworth-Gurney]	no docu, see source code
ch_gloradmax	choice for calculation of glorad_max	<>	.	decide	adopted; [1: full sunshine duration with radex_a, radex_b, 2: elevation]	Docu 10.5.2, p 78f

paramNum
parameter (method)	description	value	unit	status	comment	source
wc_sat	saturated water content (root zone)	0.3873	.	ready	PTF Woesten	Dai et al. 2013
wc_pwp	water content @ pwp (root zone)	0.0701	.	ready	PTF Rawls	Dai et al. 2013, p 881
wc_res	residual water content (root zone)	0	.	ready	(PTF Rawls)	Dai et al. 2013
wc_etmax	minimum water content for eta=etp	0.0938	.	C	[0.5 … 0.8] * theta_fc, PTF Rawls	Docu 9.3.1.2, p 68
bubble	bubbling pressure (root zone)	8.0755	hPa	ready	PTF Rawls	Rawls & Brakensiek 1985?
pores_ind	pore-size index (root zone)	0.4507	.	ready	PTF Rawls	Rawls & Brakensiek 1985?
wstressmin	capillary suction at minimum water stress	100	hPa	ready	guessed; veg data; ~ field capacity	Docu 9.3.2.2, p 70; Hanan & Prince 1997; Scheffer & Schachtschabel, p. 228
wstressmax	capillary suction at maximum water stress	10000	hPa	C	guessed; veg data; ~ wilting point	Docu 9.3.2.2, p 70; Hanan & Prince 1997; Scheffer & Schachtschabel, p. 228
par_stressHum	stomatal conductance parameter a	0.03	hPa-1	C	guessed; veg data
lat	geographic latitude	39.14	dec°	ready		GIS data (José), Google Maps
lon	geographic longitude	8.33	dec°	ready		GIS data (José), Google Maps
elev	elevation above sea level	160	m	ready		José
crop_makk	Makkink crop factor	0.8	.	ready	estimated from figure	Docu Fig. 9.1, p 67
crop_faoref	FAO crop factor	1	.	ready	reference evaporation	Docu Tab. 9.1, p 60
res_leaf_min	minimum stomatal resistance of single leaf	50	s.m-1	C	guessed; veg data	literatur gucken
soil_dens	soil bulk density	1500	kg.m-3	ready	guessed; soil data
glo_half	sw radiation for half maximum stomatal resistance	200	W.m-2	check	guessed; veg data	literatur gucken

Constant inputs
parameter	description	value	unit	status	comment	source
lai	leaf area index	(0.778, 1.397)	.	ready
cano_height	canopy height of vegetation	(0.20, 4.84)	m	ready
alb	albedo	(0.22, 0.18)	.	check	guessed	literatur gucken